## Commands
Command | parameter | return | implemented | details | read from / save to EEPROM | read from RAM / applied to RAM
QVmax | N/D | Voltage: 0-5000 | x |  | No | Yes
SVmax | Voltage: 0-5000 | Applied value | x |  | Yes | Yes
QVmin | N/D | Voltage: 0-5000 | x |  | No | Yes
SVmin | Voltage: 0-5000 | Applied value | x |  | Yes | Yes
SVset | Voltage: 0-5000 | Applied value | x |  | No | Yes
QVset | N/D | Voltage: 0-5000 | x |  | No | Yes
QVnow | N/D | Voltage: 0-5000 | x |  | N/D | Yes
QCur | N/D | Current in 0.1 mA | x | measures the input current to the DCDC converter (not the HV output current). Scaled up 10x (1 = 0.1 mA)
QName | N/D | Name: up to 21 char | x |  | Yes | No
SName | Name: up to 21 char | Applied value | x |  | Yes | No
QMem |  |  | no
QVer | N/D | Software version | x | Currently: 1 | Yes (hard coded) | No
Conf | N/D | N/D | x | Initialize EEPROM with default configuration. CALL THIS ONCE ON ANY NEW SWITCHBOARD! | Yes | No
SC0 | double | Applied value | x |  | Yes | Yes
SC1 | double | Applied value | x |  | Yes | Yes
SC2 | double | Applied value | x |  | Yes | Yes
QC0 | N/D | double | x |  | No | Yes
QC1 | N/D | double | x |  | No | Yes
QC2 | N/D | double | x |  | No | Yes
SKp | double | Applied value | x |  | Yes | Yes
SKi | double | Applied value | x |  | Yes | Yes
SKd | double | Applied value | x |  | Yes | Yes
QKp | N/D | double | x |  | No | Yes
QKi | N/D | double | x |  | No | Yes
QKd | N/D | double | x |  | No | Yes
SROn | [0/1] xxxxxx => x: state for all 6 relays | rel0,rel1,rel2,rel3,rel4,rel5 | x | Ex: "SROn" (without parameters) -> turn on all relays. "SROn 011100" -> turn on relays 2-4 | No | Yes
SROff | N/D | rel0,rel1,rel2,rel3,rel4,rel5 | x |  | No | Yes
SRAut | auto-reconnect [0/1]; keep faulty channels off [0/1]; reset-delay [s]; xxxxxx => x: state for all 6 relays |  | x | Ex: SRAut 0 0 30 101011: reset every 30 seconds, will disconnect when voltage drop is detected but not reconnect automatically (except during reset), only relays 0,2,4,5 activated. Ex2: SRAut : no reset, will auto reconnect (test each channel and reconnect those were voltage is stable), all relays activated | No | Yes
QR | N/D | rel0,rel1,rel2,rel3,rel4,rel5 | x |  | No | Yes
QTest | N/D | 0/1 | x | 1 if currently executing short circuit test routine, 0 otherwise
QShrt | N/D | 0/1 | x | 1 if a short (voltage drop) has been detected causing relays to disonnect, 0 otherwise
QStbl | N/D | 0/1 | x | 1 if the voltage output is currently on and stable, 0 otherwise
SOC | GND=0, HV=1, HIGHZ=3 | Applied value | x
SOCF | frequency (double) ]0;100] |  | y | Set frequency and start AC mode. TODO: add HW PWM
QOC | N/D | OPMODE,STATE | X | OPMODE: MANUAL=0, FREQ=1; STATE: GND=0, HV=1, HIGHZ=3
SHB | GND=0, HVA=1, HVB=2, HIGHZ=3 |  | x |  | No | Yes
SHBF | frequency (double) ]0;100] |  | y | Set frequency and start AC mode. TODO: add HW PWM
QHB | N/D | OPMODE,STATE | X | OPMODE: MANUAL=0, FREQ=1; STATE: GND=0, HVA=1, HVB=2, HIGHZ=3 | No | Yes
Rebt | N/D | N/D | x | Takes 15ms | N/D | N/D
Debug | False=0; True=1 | Applied value |  |  | N/D | N/D
Qenbl | N/D | 0: Disabled; 1:Enabled | x | 0 if the safety switch is disabled or 12V is not connected, 1 otherwise | No | Yes
SDMS | time in s (double), set 0 to disable | Applied value | x | Set to a non-zero value to enable dead man's switch. Switchboard will disable voltage output if no serial communication was received in the specified amount of time | No | No
vpy | 2-> SVset 2000, SHB 1, SOC 1, SRAut 0 1 011100 |  | x | Special command to ease testing
All commands can return a auxilliary message starting by "[xxx]"
Example: "[WARN]: unsafe method..."
Example: "[INFO]: Rebooting due to user request"
These messages can happen asynchronously as well

## TODO
file | hPID | mEEPROM | mSerialCommand | tChannels | tComm | tDCDC | tHB | tLED | tOC | Misc
|  |  |  | test | finish implementation | Correct PID coeffs: e.g 5000=>1000 => overshoot | implement hardware PWM | Check threshold for LED or conditions | implement hardware PWM
|  |  |  | implement short circuit detection | see tab "commands" | test | sync the H-bridge and OCs so we always switch polarity during off phase? |  | sync the H-bridge and OCs so we always switch polarity during off phase?
|  |  |  | Could you make it so that when the switchboard is testing for shorts, it only applies 80% of the voltage that was previously set? To avoid that overshoot and make sure we don't damage healthy samples while testing |  | Measure kill signal, is killed, disable PID / setpoint 0, because it causes a huge spike when powering on |  |  | Nice! 1 ms seems pretty long though. Surely switch time of the OCs is much faster, no? Could we reduce this when you have the hardware delay implemented?
Check filter for voltage feedback
Add current measurement